## BoM
Bill of Materials
|  | Schematic: | LoconetEsp32Craddle | Component Groups: | 24
|  | Variant: | default | Component Count: | 47 (43 SMD/ 4 THT)
|  | Revision: | 0.0.1 | Fitted Components: | 47 (43 SMD/ 4 THT)
|  | Date: | 2023-07-17 | Number of PCBs: | 1
|  | KiCad Version: | 10.0.1-10.0.1~ubuntu25.10.1 | Total Components: | 47
Row | Description | Part | References | Value | Footprint | Quantity Per PCB | Status | Datasheet | LCSC | Sim.Pins | Sim.Device
1 |  | C | C2 | 100nf | C_0805_2012Metric | 1 |  |  | C282732
2 |  | C_Polarized | C1 C3 | 220uF | CP_Elec_8x10.5 | 2 |  |  | C131124
3 |  | B330 | D9 | B330A | D_SMA | 1 |  | http://www.jameco.com/Jameco/Products/ProdDS/1538777.pdf | C110485
4 | Light emitting diode | LED | D1 D2 D6 D7 | LED | LED_0805_2012Metric | 4 |  |  | C2296 | 1=K 2=A
5 |  | LED_RGBA | D8 | LTST-C19HE1WT | LED_LiteOn_LTST-C19HE1WT | 1 |  |  | C458749
6 |  | D | D3 D4 D5 | SS24A | D_SMA | 3 |  |  | C95872 | 1=K 2=A | D
7 | RJ connector, 6P6C (6 positions 6 connected) | RJ12 | J2 J3 | RJ12 | RJ12_AMPHENOL_RJE0166001 | 2
8 | SSD1306 OLED module, 0.91 inch, 128x32, I2C | ER_OLEDM0.91_1x-I2C | J1 | SD1306 I2C/Oled | ER_OLEDM0.91_1x-I2C-128x64OLED | 1 |  | https://www.buydisplay.com/download/manual/ER-OLEDM0.91-1_Datasheet.pdf
9 |  | L | L1 | 100uH | L_Sunlord_MWSA1206S-101 | 1 |  |  | C408533
10 | 0.115A Id, 60V Vds, N-Channel MOSFET, SOT-23 | 2N7002 | Q3 Q4 Q5 | 2N7002 | SOT-23 | 3 |  | https://www.onsemi.com/pub/Collateral/NDS7002A-D.PDF | C8545
11 | General Purpose NPN Transistor, 1.5A Ic, 25V Vce, SOT-23 | SS8050 | Q1 Q2 | SS8050 | SOT-23 | 2 |  | http://www.secosgmbh.com/datasheet/products/SSMPTransistor/SOT-23/SS8050.pdf | C2150 | 1=B 2=E 3=C | NPN
12 |  | R | R10 | 47 | R_0805_2012Metric | 1 |  |  | C17714
13 |  | R | R6 R8 R12 R13 R14 R15 R16 | 470 | R_0805_2012Metric | 7 |  |  | C17710
14 |  | R | R3 R18 R19 R20 | 1K | R_0805_2012Metric | 4 |  |  | C17513
15 |  | R | R9 R11 | 4.7K | R_0805_2012Metric | 2 |  |  | C229219
16 |  | R | R2 | 22K | R_0805_2012Metric | 1 |  |  | C17560
17 |  | R | R4 | 47K | R_0805_2012Metric | 1 |  |  | C17713
18 |  | R | R5 | 150K | R_0805_2012Metric | 1 |  |  | C17470
19 |  | R | R7 | 220K | R_0805_2012Metric | 1 |  |  | C17556
20 |  | R | R1 R17 R21 | 10K (5%) | R_0805_2012Metric | 3 |  |  | C17414
21 |  | SW_Push | SW1 SW2 | SW_Push | SW_SPST_CK_RS282G05A3 | 2
22 | Development Kit | ESP32-DevKitC | U5 | ESP32-DevKitC | ESP32-DevKitC | 1 |  | https://docs.espressif.com/projects/esp-idf/zh_CN/latest/esp32/hw-reference/esp32/get-started-devkitc.html
23 |  | LM2576S-5 | U2 | LM2576S-5 | TO-263-5_TabPin3 | 1 |  | http://www.ti.com/lit/ds/symlink/lm2576.pdf | C194472
24 |  | LM311 | U1 | LM311 | SOIC-8_3.9x4.9mm_P1.27mm | 1 |  | http://www.ti.com/lit/ds/symlink/lm311.pdf | C12597

## Colors
Columns colors
KiCad Fields (default)
Generated Fields
User Fields
Empty Fields